## GENERAL INFORMATION
General Information |  |  |  |  | KEY: | SD: Stem diameter
* Compulsory | [5 empty] | CD: Canopy diamter
Date: | [5 empty] | TH: Tree height
Name of data collector: | [5 empty] | CH: Height at the point where canopy is broadest
Farm name: |  |  |  |  | Accuracy (r values) for the given measurements (up to…)
Site name/number: |  |  |  |  | WOOD |  |  | Offered by Option
[6 empty] | Microphyllous plants | Broad-leaved plants | TE | ETTE
Enter coordinates* | South / Y |  | East / X |  | TH | 90% | 75% | YES | NO
[5 empty] | CD | 80% | 45% | NO | NO
Recommended dimensions: |  | 50m |  | 2.5m | TH & CD | 90% | 75% | YES | NO
Enter transect length* | Length (m) |  | Width (m) |  | TH & SD | 90% | 75% | YES | NO
Alternative area (m square) - Fill* |  |  | FALSE |  | TH & CH & CD | 90% | 60% | YES | YES
BUSH FEED
[5 empty] | TH | 75% | 75% | YES | NO
[5 empty] | CD | 80% | 85% | NO | NO
[5 empty] | TH & CD | 85% | 90% | YES | NO
[5 empty] | TH & SD | 80% | 90% | YES | NO
[5 empty] | TH & CH & CD | 80% | 90% | YES | YES
PLEASE CHOOSE OPTION NOW
[6 empty] | OPTION CHOICE = | NONE |  | All measurements are to be done in meters (m)
Species
1. Terminalia sericea (Sand geelhoud)
2. Senegalia mellifera (Swarthaak)
3. Vachellia reficience (Rooihaak)
4. Other (Microphyllous)
5. Other (Broad-leaved)
The genus', Senegalia and Vachellia replaced the formerly known Acacia genus
Microphyllous plants: are those with small leaves with a single unbranched leaf vein.
Broad-leaved plants: are those with leaves that have a flat, relatively broad surface.

## DATA INPUT
ENTER DATA HERE
Data input
CANVOL 1
|  |  |  | Tree list | FOR ETTE
No. | Code | Species Name |  |  | R | H - Cone | H - Dome | Species list | Code
1 | 0 |  |  |  | 0 | 0 | 0 | T. sericea | T. ser
2 | 0 |  |  |  | 0 | 0 | 0 | V. reficience | V. ref
3 | 0 |  |  |  | 0 | 0 | 0 | S. mellifera | S. mel
4 | 0 |  |  |  | 0 | 0 | 0 | Other(Microphyllous) | 1
5 | 0 |  |  |  | 0 | 0 | 0 | Other(Broad-leaved) | 2
6 | 0 |  |  |  | 0 | 0 | 0
7 | 0 |  |  |  | 0 | 0 | 0
8 | 0 |  |  |  | 0 | 0 | 0
9 | 0 |  |  |  | 0 | 0 | 0
10 | 0 |  |  |  | 0 | 0 | 0
11 | 0 |  |  |  | 0 | 0 | 0
12 | 0 |  |  |  | 0 | 0 | 0
13 | 0 |  |  |  | 0 | 0 | 0
14 | 0 |  |  |  | 0 | 0 | 0
15 | 0 |  |  |  | 0 | 0 | 0
16 | 0 |  |  |  | 0 | 0 | 0
17 | 0 |  |  |  | 0 | 0 | 0
18 | 0 |  |  |  | 0 | 0 | 0
19 | 0 |  |  |  | 0 | 0 | 0
20 | 0 |  |  |  | 0 | 0 | 0
21 | 0 |  |  |  | 0 | 0 | 0
22 | 0 |  |  |  | 0 | 0 | 0
23 | 0 |  |  |  | 0 | 0 | 0
24 | 0 |  |  |  | 0 | 0 | 0
25 | 0 |  |  |  | 0 | 0 | 0
26 | 0 |  |  |  | 0 | 0 | 0
27 | 0 |  |  |  | 0 | 0 | 0
28 | 0 |  |  |  | 0 | 0 | 0
29 | 0 |  |  |  | 0 | 0 | 0
30 | 0 |  |  |  | 0 | 0 | 0
31 | 0 |  |  |  | 0 | 0 | 0
32 | 0 |  |  |  | 0 | 0 | 0
33 | 0 |  |  |  | 0 | 0 | 0
34 | 0 |  |  |  | 0 | 0 | 0
35 | 0 |  |  |  | 0 | 0 | 0
36 | 0 |  |  |  | 0 | 0 | 0
37 | 0 |  |  |  | 0 | 0 | 0
38 | 0 |  |  |  | 0 | 0 | 0
39 | 0 |  |  |  | 0 | 0 | 0
40 | 0 |  |  |  | 0 | 0 | 0
41 | 0 |  |  |  | 0 | 0 | 0
42 | 0 |  |  |  | 0 | 0 | 0
43 | 0 |  |  |  | 0 | 0 | 0
44 | 0 |  |  |  | 0 | 0 | 0
45 | 0 |  |  |  | 0 | 0 | 0
46 | 0 |  |  |  | 0 | 0 | 0
47 | 0 |  |  |  | 0 | 0 | 0
48 | 0 |  |  |  | 0 | 0 | 0
49 | 0 |  |  |  | 0 | 0 | 0
50 | 0 |  |  |  | 0 | 0 | 0
51 | 0 |  |  |  | 0 | 0 | 0
52 | 0 |  |  |  | 0 | 0 | 0
53 | 0 |  |  |  | 0 | 0 | 0
54 | 0 |  |  |  | 0 | 0 | 0
55 | 0 |  |  |  | 0 | 0 | 0
56 | 0 |  |  |  | 0 | 0 | 0
57 | 0 |  |  |  | 0 | 0 | 0
58 | 0 |  |  |  | 0 | 0 | 0
59 | 0 |  |  |  | 0 | 0 | 0
60 | 0 |  |  |  | 0 | 0 | 0
61 | 0 |  |  |  | 0 | 0 | 0
62 | 0 |  |  |  | 0 | 0 | 0
63 | 0 |  |  |  | 0 | 0 | 0
64 | 0 |  |  |  | 0 | 0 | 0
65 | 0 |  |  |  | 0 | 0 | 0
66 | 0 |  |  |  | 0 | 0 | 0
67 | 0 |  |  |  | 0 | 0 | 0
68 | 0 |  |  |  | 0 | 0 | 0
69 | 0 |  |  |  | 0 | 0 | 0
70 | 0 |  |  |  | 0 | 0 | 0
71 | 0 |  |  |  | 0 | 0 | 0
72 | 0 |  |  |  | 0 | 0 | 0
73 | 0 |  |  |  | 0 | 0 | 0
74 | 0 |  |  |  | 0 | 0 | 0
75 | 0 |  |  |  | 0 | 0 | 0
76 | 0 |  |  |  | 0 | 0 | 0
77 | 0 |  |  |  | 0 | 0 | 0
78 | 0 |  |  |  | 0 | 0 | 0
79 | 0 |  |  |  | 0 | 0 | 0
80 | 0 |  |  |  | 0 | 0 | 0
81 | 0 |  |  |  | 0 | 0 | 0
82 | 0 |  |  |  | 0 | 0 | 0
83 | 0 |  |  |  | 0 | 0 | 0
84 | 0 |  |  |  | 0 | 0 | 0
85 | 0 |  |  |  | 0 | 0 | 0
86 | 0 |  |  |  | 0 | 0 | 0
87 | 0 |  |  |  | 0 | 0 | 0
88 | 0 |  |  |  | 0 | 0 | 0
89 | 0 |  |  |  | 0 | 0 | 0
90 | 0 |  |  |  | 0 | 0 | 0
91 | 0 |  |  |  | 0 | 0 | 0
92 | 0 |  |  |  | 0 | 0 | 0
93 | 0 |  |  |  | 0 | 0 | 0
94 | 0 |  |  |  | 0 | 0 | 0
95 | 0 |  |  |  | 0 | 0 | 0
96 | 0 |  |  |  | 0 | 0 | 0
97 | 0 |  |  |  | 0 | 0 | 0
98 | 0 |  |  |  | 0 | 0 | 0
99 | 0 |  |  |  | 0 | 0 | 0
100 | 0 |  |  |  | 0 | 0 | 0
101 | 0 |  |  |  | 0 | 0 | 0
102 | 0 |  |  |  | 0 | 0 | 0
103 | 0 |  |  |  | 0 | 0 | 0
104 | 0 |  |  |  | 0 | 0 | 0
105 | 0 |  |  |  | 0 | 0 | 0
106 | 0 |  |  |  | 0 | 0 | 0
107 | 0 |  |  |  | 0 | 0 | 0
108 | 0 |  |  |  | 0 | 0 | 0
109 | 0 |  |  |  | 0 | 0 | 0
110 | 0 |  |  |  | 0 | 0 | 0
111 | 0 |  |  |  | 0 | 0 | 0
112 | 0 |  |  |  | 0 | 0 | 0
113 | 0 |  |  |  | 0 | 0 | 0
114 | 0 |  |  |  | 0 | 0 | 0
115 | 0 |  |  |  | 0 | 0 | 0
116 | 0 |  |  |  | 0 | 0 | 0
117 | 0 |  |  |  | 0 | 0 | 0
118 | 0 |  |  |  | 0 | 0 | 0
119 | 0 |  |  |  | 0 | 0 | 0
120 | 0 |  |  |  | 0 | 0 | 0
121 | 0 |  |  |  | 0 | 0 | 0
122 | 0 |  |  |  | 0 | 0 | 0
123 | 0 |  |  |  | 0 | 0 | 0
124 | 0 |  |  |  | 0 | 0 | 0
125 | 0 |  |  |  | 0 | 0 | 0
126 | 0 |  |  |  | 0 | 0 | 0
127 | 0 |  |  |  | 0 | 0 | 0
128 | 0 |  |  |  | 0 | 0 | 0
129 | 0 |  |  |  | 0 | 0 | 0
130 | 0 |  |  |  | 0 | 0 | 0
131 | 0 |  |  |  | 0 | 0 | 0
132 | 0 |  |  |  | 0 | 0 | 0
133 | 0 |  |  |  | 0 | 0 | 0
134 | 0 |  |  |  | 0 | 0 | 0
135 | 0 |  |  |  | 0 | 0 | 0
136 | 0 |  |  |  | 0 | 0 | 0
137 | 0 |  |  |  | 0 | 0 | 0
138 | 0 |  |  |  | 0 | 0 | 0
139 | 0 |  |  |  | 0 | 0 | 0
140 | 0 |  |  |  | 0 | 0 | 0
141 | 0 |  |  |  | 0 | 0 | 0
142 | 0 |  |  |  | 0 | 0 | 0
143 | 0 |  |  |  | 0 | 0 | 0
144 | 0 |  |  |  | 0 | 0 | 0
145 | 0 |  |  |  | 0 | 0 | 0
146 | 0 |  |  |  | 0 | 0 | 0
147 | 0 |  |  |  | 0 | 0 | 0
148 | 0 |  |  |  | 0 | 0 | 0
149 | 0 |  |  |  | 0 | 0 | 0
150 | 0 |  |  |  | 0 | 0 | 0
Enter code:
1 for Microphyllous plants
2 for Broad-leaved plants
Note:
Biomass is only estimated once measurements are recorded.
If species are entered without recorded measurements, the model can only make it part of the species composition list.

## RESULTS_REPORT
Namibia Bush Biomass Quantification Tool
[7 empty] | 4. Bush feed Biomass | [5 empty] | Detailed plant densities |  |  |  |  | Detailed biomass yields
RESULTS/REPORT | [6 empty] | Disclaimer: The disclaimer note under section 3 apply here as well | [5 empty] | Species | Plants/ha | ETTE/ha | TE/ha |  | Species | Wood (kg/ha) | Bush Feed (kg/ha)
[7 empty] | This includes all leaves and all stems up to 2cm in diameter | [5 empty] | T. sericea | ... | ... | ... |  | T. sericea | ... | ...
Please enter transect size | Length | 0 | Width | 0 |  |  |  | Moisture content at peak |  |  |  |  | V. reficience | ... | ... | ... |  | V. reficience | ... | ...
| FALSE | 0 | FALSE |  |  |  |  | Leaves + Stems (0 - <0.5cm) | 38.9 | % |  |  | S. mellifera | ... | ... | ... |  | S. mellifera | ... | ...
1. General | [7 empty] | Stems (>0.5 - <2cm) | 28 | % |  |  | Other(Microphyllous) | ... | ... | ... |  | Other(Microphyllous) | ... | ...
Date: | 0 | [6 empty] | Average | 33.45 | % |  |  | Other(Broad-leaved) | ... | ... | ... |  | Other(Broad-leaved) | ... | ...
[13 empty] | 0 | ... | ... | ... |  | 0 | ... | ...
Farm name: | 0 | [5 empty] | Total biomass (kg DM/ha): |  | NO DATA | (In full leaf) |  |  | 0 | ... | ... | ... |  | 0 | ... | ...
[7 empty] | Total biomass (kg DM/land size): |  | #VALUE! | Tonnes (In full leaf) |  |  | 0 | ... | ... | ... |  | 0 | ... | ...
Site name/number: | 0 | [7 empty] | Please fill coordinates on General Information Tab |  |  |  | 0 | ... | ... | ... |  | 0 | ... | ...
[7 empty] | 4.1. Bush feed biomass from resultant thinning | [5 empty] | 0 | ... | ... | ... |  | 0 | ... | ...
Coordinates: | South / Y | 0 | East / X | 0 |  |  | It works on the woody thinning principle and therefore reflects the bush feed biomass available from a thinning for wood | [5 empty] | 0 | ... | ... | ... |  | 0 | ... | ...
[13 empty] | 0 | ... | ... | ... |  | 0 | ... | ...
Name of data collector: | 0 | [11 empty] | 0 | ... | ... | ... |  | 0 | ... | ...
[7 empty] | Bush feed yield available when thinning to desired TE & ETTE | [5 empty] | 0 | ... | ... | ... |  | 0 | ... | ...
Transect Area: |  | 0 | m square |  |  |  | Biomass (kg/DM/ha): |  | #VALUE! | DM/land size: | #VALUE! | Tonnes | 0 | ... | ... | ... |  | 0 | ... | ...
[8 empty] | #VALUE! | #VALUE! |  |  |  | 0 | ... | ... | ... |  | 0 | ... | ...
2. Plant Densities | [12 empty] | 0 | ... | ... | ... |  | 0 | ... | ...
[7 empty] | 4.2. Bush feed fluctuation over season |  |  | PLEASE FILL |  |  | 0 | ... | ... | ... |  | 0 | ... | ...
Species | Plants/ha | ETTE/ha | TE/ha |  |  |  | Harvesting method: All plants or Thinning? | [5 empty] | 0 | ... | ... | ... |  | 0 | ... | ...
T. sericea | ... | ... | ... | [9 empty] | 0 | ... | ... | ... |  | 0 | ... | ...
V. reficience | ... | ... | ... | [6 empty] | PLEASE FILL |  |  | 0 | ... | ... | ... |  | 0 | ... | ...
S. mellifera | ... | ... | ... |  |  |  | Percentage of individual plant(s) to be harvested |  |  |  | % |  | 0 | ... | ... | ... |  | 0 | ... | ...
Other(Microphyllous) | ... | ... | ... | [9 empty] | 0 | ... | ... | ... |  | 0 | ... | ...
Other(Broad-leaved) | ... | ... | ... |  |  |  |  | Can be changed | kg / ha |  |  |  | 0 | ... | ... | ... |  | 0 | ... | ...
Total | 0 | 0 | 0 |  |  |  |  | Phenology/Leaf Carriage (%) | Bush Feed (DM) | Bush feed (Fresh) |  |  | 0 | ... | ... | ... |  | 0 | ... | ...
[7 empty] | Sep | 25 | 0 | 0 |  |  | 0 | ... | ... | ... |  | 0 | ... | ...
3. Wood biomass | [6 empty] | Oct | 25 | 0 | 0 |  |  | 0 | ... | ... | ... |  | 0 | ... | ...
Disclaimer: Taking the accuracy from estimations into account, the user is advised to consult the accuracy percentage of the option used and down-scale the biomass accordingly with a reasonable percentage to secure the risk of variations due to over and under-estimations. | [6 empty] | Nov | 25 | 0 | 0 |  |  | 0 | ... | ... | ... |  | 0 | ... | ...
[7 empty] | Dec | 75 | 0 | 0 |  |  | 0 | ... | ... | ... |  | 0 | ... | ...
This includes all stems greater then 2cm up to 18cm in diameter |  |  |  | OPTIONAL |  |  | Jan | 100 | 0 | 0 |  |  | 0 | ... | ... | ... |  | 0 | ... | ...
Total biomass (kg DM/ha): | NO DATA | Land size (ha) |  |  |  |  | Feb | 100 | 0 | 0 |  |  | 0 | ... | ... | ... |  | 0 | ... | ...
Total biomass (DM/land size): | #VALUE! | Tonnes |  |  |  | TE/ha | Mar | 100 | 0 | 0 |  |  | 0 | ... | ... | ... |  | 0 | ... | ...
| Please fill coordinates on General Information tab |  |  |  |  | #REF! | Apr | 100 | 0 | 0 |  |  | 0 | ... | ... | ... |  | 0 | ... | ...
3.1. Woody thinning with resultant wood biomass | [6 empty] | May | 100 | 0 | 0 |  |  | 0 | ... | ... | ... |  | 0 | ... | ...
As a general rule of thumb: The Evapotranspiration Tree Equivalent (ETTE) should not exceed 9 - 11 times the long term average (preferably median) rainfall of an area. The Tree Equivalents (TE) should not exceed 1.5 - 3.5 times the long term average (preferably median) rainfall of an area. | [6 empty] | Jun | 75 | 0 | 0 |  |  | 0 | ... | ... | ... |  | 0 | ... | ...
[7 empty] | Jul | 25 | 0 | 0 |  |  | Total | 0 | 0 | 0 |  | Total | 0 | 0
[7 empty] | Aug | 25 | 0 | 0
| PLEASE FILL |  | TE | ETTE | [8 empty] | Height classes of plants surveyed
Average / Median rainfall |  | Set |  |  |  |  | 5. Land (ha) required for the harvesting of a given quantity of biomass |  |  |  | FALSE |  | This indicates the number of surveyed plants falling in a certain height class.
[7 empty] | Disclaimer: These values are calculated from available data and can only be determined after a field survey. The disclaimer note under section 3 applies here as well. | [5 empty] | It is merely a count of all plants surveyed in the given transect size selected.
[13 empty] | Plant Height classes | Number of plants |  | Other tree height parameters
Wood yield available when thinning to desired TE & ETTE | [7 empty] | Wood (kg) required | Ha for clearing | Ha for thinning |  |  | >0.0 to <=1.5m | ... |  | Maximum | ...
Wood biomass (kg DM/ha): | #VALUE! | (DM/land size): |  | #VALUE! | Tonnes |  | FILL |  | #VALUE! | #VALUE! | #VALUE! |  | >1.5 to <=3.0m | ... |  | Minimum | ...
#VALUE! | #VALUE! | [6 empty] | Bush feed (kg) required |  |  |  |  | >3.0 to <=4.5m | ... |  | Mode | ...
|  |  |  | #VALUE! | /ha |  | FILL |  | #VALUE! | #VALUE! | #VALUE! |  | > 4.5m | ... |  | Median | ...

## CALCULATIONS (hidden)
| Calculations - WOOD |  | (kg) | [8 empty] | Calculations - BUSH FEED |  | (kg) |  |  |  | Plants/ha | [5 empty] | Plants/ha |  | ETTE/ha |  | TE/ha |  | Wood/ha |  | Bush feed/ha |  |  |  | Height classes
Species | TH Only | CD Only | TH & CD | TH & SD | TH & CH & CD | Total (kg) | CANVOL | LEAFVOL | ETTE | TE | Species | TH Only | CD Only | TH & CD | TH & SD | TH & CH & CD | Total (kg) | T. sericea | S. mellifera | V. reficience | Other(Microphyllous) | Other(Broad-leaved) | Species | Count | Plants/ha | Count | ETTE/ha | Count | TE/ha | Count | wood/ha | Count | bush feed
0 | FALSE | FALSE | FALSE | FALSE | FALSE | 0 | FALSE | FALSE | 0 | FALSE | 0 | FALSE | FALSE | FALSE | FALSE | FALSE | 0 | 0 | 0 | 0 | 0 | 0 | T. sericea | 0 | #DIV/0! | 0 | #DIV/0! | 0 | #DIV/0! | 0 | #DIV/0! | 0 | #DIV/0! | >0 to <=1.5m | 1 TE | 0 | Maximum | 0
0 | FALSE | FALSE | FALSE | FALSE | FALSE | 0 | FALSE | FALSE | 0 | FALSE | 0 | FALSE | FALSE | FALSE | FALSE | FALSE | 0 | #DIV/0! | #DIV/0! | #DIV/0! | #DIV/0! | #DIV/0! | V. reficience | 0 | #DIV/0! | 0 | #DIV/0! | 0 | #DIV/0! | 0 | #DIV/0! | 0 | #DIV/0! | >1.5 to <=3m | 2 TE | 0 | Minimum | 0
0 | FALSE | FALSE | FALSE | FALSE | FALSE | 0 | FALSE | FALSE | 0 | FALSE | 0 | FALSE | FALSE | FALSE | FALSE | FALSE | 0 | [5 empty] | S. mellifera | 0 | #DIV/0! | 0 | #DIV/0! | 0 | #DIV/0! | 0 | #DIV/0! | 0 | #DIV/0! | >3.0 to <=4.5m | 3TE | 0 | Mode | #N/A
0 | FALSE | FALSE | FALSE | FALSE | FALSE | 0 | FALSE | FALSE | 0 | FALSE | 0 | FALSE | FALSE | FALSE | FALSE | FALSE | 0 | ETTE/ha |  | 0 | Transect |  | Other(Microphyllous) | 0 | #DIV/0! | 0 | #DIV/0! | 0 | #DIV/0! | 0 | #DIV/0! | 0 | #DIV/0! | > 4.5m | >3TE | 0 | Median | #NUM!
0 | FALSE | FALSE | FALSE | FALSE | FALSE | 0 | FALSE | FALSE | 0 | FALSE | 0 | FALSE | FALSE | FALSE | FALSE | FALSE | 0 | 0 | 0 | 0 | 0 | 0 | Other(Broad-leaved) | 0 | #DIV/0! | 0 | #DIV/0! | 0 | #DIV/0! | 0 | #DIV/0! | 0 | #DIV/0!
0 | FALSE | FALSE | FALSE | FALSE | FALSE | 0 | FALSE | FALSE | 0 | FALSE | 0 | FALSE | FALSE | FALSE | FALSE | FALSE | 0 | #DIV/0! | #DIV/0! | #DIV/0! | #DIV/0! | #DIV/0! | 0 | 0 | #DIV/0! | 0 | #DIV/0! | 0 | #DIV/0! | 0 | #DIV/0! | 0 | #DIV/0!
0 | FALSE | FALSE | FALSE | FALSE | FALSE | 0 | FALSE | FALSE | 0 | FALSE | 0 | FALSE | FALSE | FALSE | FALSE | FALSE | 0 | [5 empty] | 0 | 0 | #DIV/0! | 0 | #DIV/0! | 0 | #DIV/0! | 0 | #DIV/0! | 0 | #DIV/0!
0 | FALSE | FALSE | FALSE | FALSE | FALSE | 0 | FALSE | FALSE | 0 | FALSE | 0 | FALSE | FALSE | FALSE | FALSE | FALSE | 0 | TE/ha |  | 0 | Transect |  | 0 | 0 | #DIV/0! | 0 | #DIV/0! | 0 | #DIV/0! | 0 | #DIV/0! | 0 | #DIV/0!
0 | FALSE | FALSE | FALSE | FALSE | FALSE | 0 | FALSE | FALSE | 0 | FALSE | 0 | FALSE | FALSE | FALSE | FALSE | FALSE | 0 | 0 | 0 | 0 | 0 | 0 | 0 | 0 | #DIV/0! | 0 | #DIV/0! | 0 | #DIV/0! | 0 | #DIV/0! | 0 | #DIV/0!
0 | FALSE | FALSE | FALSE | FALSE | FALSE | 0 | FALSE | FALSE | 0 | FALSE | 0 | FALSE | FALSE | FALSE | FALSE | FALSE | 0 | #DIV/0! | #DIV/0! | #DIV/0! | #DIV/0! | #DIV/0! | 0 | 0 | #DIV/0! | 0 | #DIV/0! | 0 | #DIV/0! | 0 | #DIV/0! | 0 | #DIV/0!
0 | FALSE | FALSE | FALSE | FALSE | FALSE | 0 | FALSE | FALSE | 0 | FALSE | 0 | FALSE | FALSE | FALSE | FALSE | FALSE | 0 | [5 empty] | 0 | 0 | #DIV/0! | 0 | #DIV/0! | 0 | #DIV/0! | 0 | #DIV/0! | 0 | #DIV/0!
0 | FALSE | FALSE | FALSE | FALSE | FALSE | 0 | FALSE | FALSE | 0 | FALSE | 0 | FALSE | FALSE | FALSE | FALSE | FALSE | 0 | [5 empty] | 0 | 0 | #DIV/0! | 0 | #DIV/0! | 0 | #DIV/0! | 0 | #DIV/0! | 0 | #DIV/0!
0 | FALSE | FALSE | FALSE | FALSE | FALSE | 0 | FALSE | FALSE | 0 | FALSE | 0 | FALSE | FALSE | FALSE | FALSE | FALSE | 0 | [5 empty] | 0 | 0 | #DIV/0! | 0 | #DIV/0! | 0 | #DIV/0! | 0 | #DIV/0! | 0 | #DIV/0!
0 | FALSE | FALSE | FALSE | FALSE | FALSE | 0 | FALSE | FALSE | 0 | FALSE | 0 | FALSE | FALSE | FALSE | FALSE | FALSE | 0 | [5 empty] | 0 | 0 | #DIV/0! | 0 | #DIV/0! | 0 | #DIV/0! | 0 | #DIV/0! | 0 | #DIV/0!
0 | FALSE | FALSE | FALSE | FALSE | FALSE | 0 | FALSE | FALSE | 0 | FALSE | 0 | FALSE | FALSE | FALSE | FALSE | FALSE | 0 | [5 empty] | 0 | 0 | #DIV/0! | 0 | #DIV/0! | 0 | #DIV/0! | 0 | #DIV/0! | 0 | #DIV/0!
0 | FALSE | FALSE | FALSE | FALSE | FALSE | 0 | FALSE | FALSE | 0 | FALSE | 0 | FALSE | FALSE | FALSE | FALSE | FALSE | 0 | [5 empty] | 0 | 0 | #DIV/0! | 0 | #DIV/0! | 0 | #DIV/0! | 0 | #DIV/0! | 0 | #DIV/0!
0 | FALSE | FALSE | FALSE | FALSE | FALSE | 0 | FALSE | FALSE | 0 | FALSE | 0 | FALSE | FALSE | FALSE | FALSE | FALSE | 0 | [5 empty] | 0 | 0 | #DIV/0! | 0 | #DIV/0! | 0 | #DIV/0! | 0 | #DIV/0! | 0 | #DIV/0!
0 | FALSE | FALSE | FALSE | FALSE | FALSE | 0 | FALSE | FALSE | 0 | FALSE | 0 | FALSE | FALSE | FALSE | FALSE | FALSE | 0 | [5 empty] | 0 | 0 | #DIV/0! | 0 | #DIV/0! | 0 | #DIV/0! | 0 | #DIV/0! | 0 | #DIV/0!
0 | FALSE | FALSE | FALSE | FALSE | FALSE | 0 | FALSE | FALSE | 0 | FALSE | 0 | FALSE | FALSE | FALSE | FALSE | FALSE | 0 | [5 empty] | 0 | 0 | #DIV/0! | 0 | #DIV/0! | 0 | #DIV/0! | 0 | #DIV/0! | 0 | #DIV/0!
0 | FALSE | FALSE | FALSE | FALSE | FALSE | 0 | FALSE | FALSE | 0 | FALSE | 0 | FALSE | FALSE | FALSE | FALSE | FALSE | 0 | [5 empty] | 0 | 0 | #DIV/0! | 0 | #DIV/0! | 0 | #DIV/0! | 0 | #DIV/0! | 0 | #DIV/0!
0 | FALSE | FALSE | FALSE | FALSE | FALSE | 0 | FALSE | FALSE | 0 | FALSE | 0 | FALSE | FALSE | FALSE | FALSE | FALSE | 0 | [5 empty] | 0 | 0 | #DIV/0! | 0 | #DIV/0! | 0 | #DIV/0! | 0 | #DIV/0! | 0 | #DIV/0!
0 | FALSE | FALSE | FALSE | FALSE | FALSE | 0 | FALSE | FALSE | 0 | FALSE | 0 | FALSE | FALSE | FALSE | FALSE | FALSE | 0 | [5 empty] | 0 | 0 | #DIV/0! | 0 | #DIV/0! | 0 | #DIV/0! | 0 | #DIV/0! | 0 | #DIV/0!
0 | FALSE | FALSE | FALSE | FALSE | FALSE | 0 | FALSE | FALSE | 0 | FALSE | 0 | FALSE | FALSE | FALSE | FALSE | FALSE | 0 | [5 empty] | 0 | 0 | #DIV/0! | 0 | #DIV/0! | 0 | #DIV/0! | 0 | #DIV/0! | 0 | #DIV/0!
0 | FALSE | FALSE | FALSE | FALSE | FALSE | 0 | FALSE | FALSE | 0 | FALSE | 0 | FALSE | FALSE | FALSE | FALSE | FALSE | 0 | [5 empty] | 0 | 0 | #DIV/0! | 0 | #DIV/0! | 0 | #DIV/0! | 0 | #DIV/0! | 0 | #DIV/0!
0 | FALSE | FALSE | FALSE | FALSE | FALSE | 0 | FALSE | FALSE | 0 | FALSE | 0 | FALSE | FALSE | FALSE | FALSE | FALSE | 0 | [5 empty] | 0 | 0 | #DIV/0! | 0 | #DIV/0! | 0 | #DIV/0! | 0 | #DIV/0! | 0 | #DIV/0!
0 | FALSE | FALSE | FALSE | FALSE | FALSE | 0 | FALSE | FALSE | 0 | FALSE | 0 | FALSE | FALSE | FALSE | FALSE | FALSE | 0 | [5 empty] | 0 | 0 | #DIV/0! | 0 | #DIV/0! | 0 | #DIV/0! | 0 | #DIV/0! | 0 | #DIV/0!
0 | FALSE | FALSE | FALSE | FALSE | FALSE | 0 | FALSE | FALSE | 0 | FALSE | 0 | FALSE | FALSE | FALSE | FALSE | FALSE | 0 | [5 empty] | 0 | 0 | #DIV/0! | 0 | #DIV/0! | 0 | #DIV/0! | 0 | #DIV/0! | 0 | #DIV/0!
0 | FALSE | FALSE | FALSE | FALSE | FALSE | 0 | FALSE | FALSE | 0 | FALSE | 0 | FALSE | FALSE | FALSE | FALSE | FALSE | 0 | [5 empty] | 0 | 0 | #DIV/0! | 0 | #DIV/0! | 0 | #DIV/0! | 0 | #DIV/0! | 0 | #DIV/0!
0 | FALSE | FALSE | FALSE | FALSE | FALSE | 0 | FALSE | FALSE | 0 | FALSE | 0 | FALSE | FALSE | FALSE | FALSE | FALSE | 0 | [5 empty] | 0 | 0 | #DIV/0! | 0 | #DIV/0! | 0 | #DIV/0! | 0 | #DIV/0! | 0 | #DIV/0!
0 | FALSE | FALSE | FALSE | FALSE | FALSE | 0 | FALSE | FALSE | 0 | FALSE | 0 | FALSE | FALSE | FALSE | FALSE | FALSE | 0 | [5 empty] | 0 | 0 | #DIV/0! | 0 | #DIV/0! | 0 | #DIV/0! | 0 | #DIV/0! | 0 | #DIV/0!
0 | FALSE | FALSE | FALSE | FALSE | FALSE | 0 | FALSE | FALSE | 0 | FALSE | 0 | FALSE | FALSE | FALSE | FALSE | FALSE | 0 | [5 empty] | 0 | 0 | #DIV/0! | 0 | #DIV/0! | 0 | #DIV/0! | 0 | #DIV/0! | 0 | #DIV/0!
0 | FALSE | FALSE | FALSE | FALSE | FALSE | 0 | FALSE | FALSE | 0 | FALSE | 0 | FALSE | FALSE | FALSE | FALSE | FALSE | 0 | [5 empty] | 0 | 0 | #DIV/0! | 0 | #DIV/0! | 0 | #DIV/0! | 0 | #DIV/0! | 0 | #DIV/0!
0 | FALSE | FALSE | FALSE | FALSE | FALSE | 0 | FALSE | FALSE | 0 | FALSE | 0 | FALSE | FALSE | FALSE | FALSE | FALSE | 0 | [5 empty] | 0 | 0 | #DIV/0! | 0 | #DIV/0! | 0 | #DIV/0! | 0 | #DIV/0! | 0 | #DIV/0!
0 | FALSE | FALSE | FALSE | FALSE | FALSE | 0 | FALSE | FALSE | 0 | FALSE | 0 | FALSE | FALSE | FALSE | FALSE | FALSE | 0 | [5 empty] | 0 | 0 | #DIV/0! | 0 | #DIV/0! | 0 | #DIV/0! | 0 | #DIV/0! | 0 | #DIV/0!
0 | FALSE | FALSE | FALSE | FALSE | FALSE | 0 | FALSE | FALSE | 0 | FALSE | 0 | FALSE | FALSE | FALSE | FALSE | FALSE | 0 | [5 empty] | 0 | 0 | #DIV/0! | 0 | #DIV/0! | 0 | #DIV/0! | 0 | #DIV/0! | 0 | #DIV/0!
0 | FALSE | FALSE | FALSE | FALSE | FALSE | 0 | FALSE | FALSE | 0 | FALSE | 0 | FALSE | FALSE | FALSE | FALSE | FALSE | 0
0 | FALSE | FALSE | FALSE | FALSE | FALSE | 0 | FALSE | FALSE | 0 | FALSE | 0 | FALSE | FALSE | FALSE | FALSE | FALSE | 0
0 | FALSE | FALSE | FALSE | FALSE | FALSE | 0 | FALSE | FALSE | 0 | FALSE | 0 | FALSE | FALSE | FALSE | FALSE | FALSE | 0
0 | FALSE | FALSE | FALSE | FALSE | FALSE | 0 | FALSE | FALSE | 0 | FALSE | 0 | FALSE | FALSE | FALSE | FALSE | FALSE | 0
0 | FALSE | FALSE | FALSE | FALSE | FALSE | 0 | FALSE | FALSE | 0 | FALSE | 0 | FALSE | FALSE | FALSE | FALSE | FALSE | 0
0 | FALSE | FALSE | FALSE | FALSE | FALSE | 0 | FALSE | FALSE | 0 | FALSE | 0 | FALSE | FALSE | FALSE | FALSE | FALSE | 0
0 | FALSE | FALSE | FALSE | FALSE | FALSE | 0 | FALSE | FALSE | 0 | FALSE | 0 | FALSE | FALSE | FALSE | FALSE | FALSE | 0
0 | FALSE | FALSE | FALSE | FALSE | FALSE | 0 | FALSE | FALSE | 0 | FALSE | 0 | FALSE | FALSE | FALSE | FALSE | FALSE | 0
0 | FALSE | FALSE | FALSE | FALSE | FALSE | 0 | FALSE | FALSE | 0 | FALSE | 0 | FALSE | FALSE | FALSE | FALSE | FALSE | 0
0 | FALSE | FALSE | FALSE | FALSE | FALSE | 0 | FALSE | FALSE | 0 | FALSE | 0 | FALSE | FALSE | FALSE | FALSE | FALSE | 0
0 | FALSE | FALSE | FALSE | FALSE | FALSE | 0 | FALSE | FALSE | 0 | FALSE | 0 | FALSE | FALSE | FALSE | FALSE | FALSE | 0
0 | FALSE | FALSE | FALSE | FALSE | FALSE | 0 | FALSE | FALSE | 0 | FALSE | 0 | FALSE | FALSE | FALSE | FALSE | FALSE | 0
0 | FALSE | FALSE | FALSE | FALSE | FALSE | 0 | FALSE | FALSE | 0 | FALSE | 0 | FALSE | FALSE | FALSE | FALSE | FALSE | 0
0 | FALSE | FALSE | FALSE | FALSE | FALSE | 0 | FALSE | FALSE | 0 | FALSE | 0 | FALSE | FALSE | FALSE | FALSE | FALSE | 0
0 | FALSE | FALSE | FALSE | FALSE | FALSE | 0 | FALSE | FALSE | 0 | FALSE | 0 | FALSE | FALSE | FALSE | FALSE | FALSE | 0
0 | FALSE | FALSE | FALSE | FALSE | FALSE | 0 | FALSE | FALSE | 0 | FALSE | 0 | FALSE | FALSE | FALSE | FALSE | FALSE | 0
0 | FALSE | FALSE | FALSE | FALSE | FALSE | 0 | FALSE | FALSE | 0 | FALSE | 0 | FALSE | FALSE | FALSE | FALSE | FALSE | 0
0 | FALSE | FALSE | FALSE | FALSE | FALSE | 0 | FALSE | FALSE | 0 | FALSE | 0 | FALSE | FALSE | FALSE | FALSE | FALSE | 0
0 | FALSE | FALSE | FALSE | FALSE | FALSE | 0 | FALSE | FALSE | 0 | FALSE | 0 | FALSE | FALSE | FALSE | FALSE | FALSE | 0
0 | FALSE | FALSE | FALSE | FALSE | FALSE | 0 | FALSE | FALSE | 0 | FALSE | 0 | FALSE | FALSE | FALSE | FALSE | FALSE | 0
0 | FALSE | FALSE | FALSE | FALSE | FALSE | 0 | FALSE | FALSE | 0 | FALSE | 0 | FALSE | FALSE | FALSE | FALSE | FALSE | 0
0 | FALSE | FALSE | FALSE | FALSE | FALSE | 0 | FALSE | FALSE | 0 | FALSE | 0 | FALSE | FALSE | FALSE | FALSE | FALSE | 0
0 | FALSE | FALSE | FALSE | FALSE | FALSE | 0 | FALSE | FALSE | 0 | FALSE | 0 | FALSE | FALSE | FALSE | FALSE | FALSE | 0
0 | FALSE | FALSE | FALSE | FALSE | FALSE | 0 | FALSE | FALSE | 0 | FALSE | 0 | FALSE | FALSE | FALSE | FALSE | FALSE | 0
0 | FALSE | FALSE | FALSE | FALSE | FALSE | 0 | FALSE | FALSE | 0 | FALSE | 0 | FALSE | FALSE | FALSE | FALSE | FALSE | 0
0 | FALSE | FALSE | FALSE | FALSE | FALSE | 0 | FALSE | FALSE | 0 | FALSE | 0 | FALSE | FALSE | FALSE | FALSE | FALSE | 0
0 | FALSE | FALSE | FALSE | FALSE | FALSE | 0 | FALSE | FALSE | 0 | FALSE | 0 | FALSE | FALSE | FALSE | FALSE | FALSE | 0
0 | FALSE | FALSE | FALSE | FALSE | FALSE | 0 | FALSE | FALSE | 0 | FALSE | 0 | FALSE | FALSE | FALSE | FALSE | FALSE | 0
0 | FALSE | FALSE | FALSE | FALSE | FALSE | 0 | FALSE | FALSE | 0 | FALSE | 0 | FALSE | FALSE | FALSE | FALSE | FALSE | 0
0 | FALSE | FALSE | FALSE | FALSE | FALSE | 0 | FALSE | FALSE | 0 | FALSE | 0 | FALSE | FALSE | FALSE | FALSE | FALSE | 0
0 | FALSE | FALSE | FALSE | FALSE | FALSE | 0 | FALSE | FALSE | 0 | FALSE | 0 | FALSE | FALSE | FALSE | FALSE | FALSE | 0
0 | FALSE | FALSE | FALSE | FALSE | FALSE | 0 | FALSE | FALSE | 0 | FALSE | 0 | FALSE | FALSE | FALSE | FALSE | FALSE | 0
0 | FALSE | FALSE | FALSE | FALSE | FALSE | 0 | FALSE | FALSE | 0 | FALSE | 0 | FALSE | FALSE | FALSE | FALSE | FALSE | 0
0 | FALSE | FALSE | FALSE | FALSE | FALSE | 0 | FALSE | FALSE | 0 | FALSE | 0 | FALSE | FALSE | FALSE | FALSE | FALSE | 0
0 | FALSE | FALSE | FALSE | FALSE | FALSE | 0 | FALSE | FALSE | 0 | FALSE | 0 | FALSE | FALSE | FALSE | FALSE | FALSE | 0
0 | FALSE | FALSE | FALSE | FALSE | FALSE | 0 | FALSE | FALSE | 0 | FALSE | 0 | FALSE | FALSE | FALSE | FALSE | FALSE | 0
0 | FALSE | FALSE | FALSE | FALSE | FALSE | 0 | FALSE | FALSE | 0 | FALSE | 0 | FALSE | FALSE | FALSE | FALSE | FALSE | 0
0 | FALSE | FALSE | FALSE | FALSE | FALSE | 0 | FALSE | FALSE | 0 | FALSE | 0 | FALSE | FALSE | FALSE | FALSE | FALSE | 0
0 | FALSE | FALSE | FALSE | FALSE | FALSE | 0 | FALSE | FALSE | 0 | FALSE | 0 | FALSE | FALSE | FALSE | FALSE | FALSE | 0
0 | FALSE | FALSE | FALSE | FALSE | FALSE | 0 | FALSE | FALSE | 0 | FALSE | 0 | FALSE | FALSE | FALSE | FALSE | FALSE | 0
0 | FALSE | FALSE | FALSE | FALSE | FALSE | 0 | FALSE | FALSE | 0 | FALSE | 0 | FALSE | FALSE | FALSE | FALSE | FALSE | 0
0 | FALSE | FALSE | FALSE | FALSE | FALSE | 0 | FALSE | FALSE | 0 | FALSE | 0 | FALSE | FALSE | FALSE | FALSE | FALSE | 0
0 | FALSE | FALSE | FALSE | FALSE | FALSE | 0 | FALSE | FALSE | 0 | FALSE | 0 | FALSE | FALSE | FALSE | FALSE | FALSE | 0
0 | FALSE | FALSE | FALSE | FALSE | FALSE | 0 | FALSE | FALSE | 0 | FALSE | 0 | FALSE | FALSE | FALSE | FALSE | FALSE | 0
0 | FALSE | FALSE | FALSE | FALSE | FALSE | 0 | FALSE | FALSE | 0 | FALSE | 0 | FALSE | FALSE | FALSE | FALSE | FALSE | 0
0 | FALSE | FALSE | FALSE | FALSE | FALSE | 0 | FALSE | FALSE | 0 | FALSE | 0 | FALSE | FALSE | FALSE | FALSE | FALSE | 0
0 | FALSE | FALSE | FALSE | FALSE | FALSE | 0 | FALSE | FALSE | 0 | FALSE | 0 | FALSE | FALSE | FALSE | FALSE | FALSE | 0
0 | FALSE | FALSE | FALSE | FALSE | FALSE | 0 | FALSE | FALSE | 0 | FALSE | 0 | FALSE | FALSE | FALSE | FALSE | FALSE | 0
0 | FALSE | FALSE | FALSE | FALSE | FALSE | 0 | FALSE | FALSE | 0 | FALSE | 0 | FALSE | FALSE | FALSE | FALSE | FALSE | 0
0 | FALSE | FALSE | FALSE | FALSE | FALSE | 0 | FALSE | FALSE | 0 | FALSE | 0 | FALSE | FALSE | FALSE | FALSE | FALSE | 0
0 | FALSE | FALSE | FALSE | FALSE | FALSE | 0 | FALSE | FALSE | 0 | FALSE | 0 | FALSE | FALSE | FALSE | FALSE | FALSE | 0
0 | FALSE | FALSE | FALSE | FALSE | FALSE | 0 | FALSE | FALSE | 0 | FALSE | 0 | FALSE | FALSE | FALSE | FALSE | FALSE | 0
0 | FALSE | FALSE | FALSE | FALSE | FALSE | 0 | FALSE | FALSE | 0 | FALSE | 0 | FALSE | FALSE | FALSE | FALSE | FALSE | 0
0 | FALSE | FALSE | FALSE | FALSE | FALSE | 0 | FALSE | FALSE | 0 | FALSE | 0 | FALSE | FALSE | FALSE | FALSE | FALSE | 0
0 | FALSE | FALSE | FALSE | FALSE | FALSE | 0 | FALSE | FALSE | 0 | FALSE | 0 | FALSE | FALSE | FALSE | FALSE | FALSE | 0
0 | FALSE | FALSE | FALSE | FALSE | FALSE | 0 | FALSE | FALSE | 0 | FALSE | 0 | FALSE | FALSE | FALSE | FALSE | FALSE | 0
0 | FALSE | FALSE | FALSE | FALSE | FALSE | 0 | FALSE | FALSE | 0 | FALSE | 0 | FALSE | FALSE | FALSE | FALSE | FALSE | 0
0 | FALSE | FALSE | FALSE | FALSE | FALSE | 0 | FALSE | FALSE | 0 | FALSE | 0 | FALSE | FALSE | FALSE | FALSE | FALSE | 0
0 | FALSE | FALSE | FALSE | FALSE | FALSE | 0 | FALSE | FALSE | 0 | FALSE | 0 | FALSE | FALSE | FALSE | FALSE | FALSE | 0
0 | FALSE | FALSE | FALSE | FALSE | FALSE | 0 | FALSE | FALSE | 0 | FALSE | 0 | FALSE | FALSE | FALSE | FALSE | FALSE | 0
0 | FALSE | FALSE | FALSE | FALSE | FALSE | 0 | FALSE | FALSE | 0 | FALSE | 0 | FALSE | FALSE | FALSE | FALSE | FALSE | 0
0 | FALSE | FALSE | FALSE | FALSE | FALSE | 0 | FALSE | FALSE | 0 | FALSE | 0 | FALSE | FALSE | FALSE | FALSE | FALSE | 0
0 | FALSE | FALSE | FALSE | FALSE | FALSE | 0 | FALSE | FALSE | 0 | FALSE | 0 | FALSE | FALSE | FALSE | FALSE | FALSE | 0
0 | FALSE | FALSE | FALSE | FALSE | FALSE | 0 | FALSE | FALSE | 0 | FALSE | 0 | FALSE | FALSE | FALSE | FALSE | FALSE | 0
0 | FALSE | FALSE | FALSE | FALSE | FALSE | 0 | FALSE | FALSE | 0 | FALSE | 0 | FALSE | FALSE | FALSE | FALSE | FALSE | 0
0 | FALSE | FALSE | FALSE | FALSE | FALSE | 0 | FALSE | FALSE | 0 | FALSE | 0 | FALSE | FALSE | FALSE | FALSE | FALSE | 0
0 | FALSE | FALSE | FALSE | FALSE | FALSE | 0 | FALSE | FALSE | 0 | FALSE | 0 | FALSE | FALSE | FALSE | FALSE | FALSE | 0
0 | FALSE | FALSE | FALSE | FALSE | FALSE | 0 | FALSE | FALSE | 0 | FALSE | 0 | FALSE | FALSE | FALSE | FALSE | FALSE | 0
0 | FALSE | FALSE | FALSE | FALSE | FALSE | 0 | FALSE | FALSE | 0 | FALSE | 0 | FALSE | FALSE | FALSE | FALSE | FALSE | 0
0 | FALSE | FALSE | FALSE | FALSE | FALSE | 0 | FALSE | FALSE | 0 | FALSE | 0 | FALSE | FALSE | FALSE | FALSE | FALSE | 0
0 | FALSE | FALSE | FALSE | FALSE | FALSE | 0 | FALSE | FALSE | 0 | FALSE | 0 | FALSE | FALSE | FALSE | FALSE | FALSE | 0
0 | FALSE | FALSE | FALSE | FALSE | FALSE | 0 | FALSE | FALSE | 0 | FALSE | 0 | FALSE | FALSE | FALSE | FALSE | FALSE | 0
0 | FALSE | FALSE | FALSE | FALSE | FALSE | 0 | FALSE | FALSE | 0 | FALSE | 0 | FALSE | FALSE | FALSE | FALSE | FALSE | 0
0 | FALSE | FALSE | FALSE | FALSE | FALSE | 0 | FALSE | FALSE | 0 | FALSE | 0 | FALSE | FALSE | FALSE | FALSE | FALSE | 0
0 | FALSE | FALSE | FALSE | FALSE | FALSE | 0 | FALSE | FALSE | 0 | FALSE | 0 | FALSE | FALSE | FALSE | FALSE | FALSE | 0
0 | FALSE | FALSE | FALSE | FALSE | FALSE | 0 | FALSE | FALSE | 0 | FALSE | 0 | FALSE | FALSE | FALSE | FALSE | FALSE | 0
0 | FALSE | FALSE | FALSE | FALSE | FALSE | 0 | FALSE | FALSE | 0 | FALSE | 0 | FALSE | FALSE | FALSE | FALSE | FALSE | 0
0 | FALSE | FALSE | FALSE | FALSE | FALSE | 0 | FALSE | FALSE | 0 | FALSE | 0 | FALSE | FALSE | FALSE | FALSE | FALSE | 0
0 | FALSE | FALSE | FALSE | FALSE | FALSE | 0 | FALSE | FALSE | 0 | FALSE | 0 | FALSE | FALSE | FALSE | FALSE | FALSE | 0
0 | FALSE | FALSE | FALSE | FALSE | FALSE | 0 | FALSE | FALSE | 0 | FALSE | 0 | FALSE | FALSE | FALSE | FALSE | FALSE | 0
0 | FALSE | FALSE | FALSE | FALSE | FALSE | 0 | FALSE | FALSE | 0 | FALSE | 0 | FALSE | FALSE | FALSE | FALSE | FALSE | 0
0 | FALSE | FALSE | FALSE | FALSE | FALSE | 0 | FALSE | FALSE | 0 | FALSE | 0 | FALSE | FALSE | FALSE | FALSE | FALSE | 0
0 | FALSE | FALSE | FALSE | FALSE | FALSE | 0 | FALSE | FALSE | 0 | FALSE | 0 | FALSE | FALSE | FALSE | FALSE | FALSE | 0
0 | FALSE | FALSE | FALSE | FALSE | FALSE | 0 | FALSE | FALSE | 0 | FALSE | 0 | FALSE | FALSE | FALSE | FALSE | FALSE | 0
0 | FALSE | FALSE | FALSE | FALSE | FALSE | 0 | FALSE | FALSE | 0 | FALSE | 0 | FALSE | FALSE | FALSE | FALSE | FALSE | 0
0 | FALSE | FALSE | FALSE | FALSE | FALSE | 0 | FALSE | FALSE | 0 | FALSE | 0 | FALSE | FALSE | FALSE | FALSE | FALSE | 0
0 | FALSE | FALSE | FALSE | FALSE | FALSE | 0 | FALSE | FALSE | 0 | FALSE | 0 | FALSE | FALSE | FALSE | FALSE | FALSE | 0
0 | FALSE | FALSE | FALSE | FALSE | FALSE | 0 | FALSE | FALSE | 0 | FALSE | 0 | FALSE | FALSE | FALSE | FALSE | FALSE | 0
0 | FALSE | FALSE | FALSE | FALSE | FALSE | 0 | FALSE | FALSE | 0 | FALSE | 0 | FALSE | FALSE | FALSE | FALSE | FALSE | 0
0 | FALSE | FALSE | FALSE | FALSE | FALSE | 0 | FALSE | FALSE | 0 | FALSE | 0 | FALSE | FALSE | FALSE | FALSE | FALSE | 0
0 | FALSE | FALSE | FALSE | FALSE | FALSE | 0 | FALSE | FALSE | 0 | FALSE | 0 | FALSE | FALSE | FALSE | FALSE | FALSE | 0
0 | FALSE | FALSE | FALSE | FALSE | FALSE | 0 | FALSE | FALSE | 0 | FALSE | 0 | FALSE | FALSE | FALSE | FALSE | FALSE | 0
0 | FALSE | FALSE | FALSE | FALSE | FALSE | 0 | FALSE | FALSE | 0 | FALSE | 0 | FALSE | FALSE | FALSE | FALSE | FALSE | 0
0 | FALSE | FALSE | FALSE | FALSE | FALSE | 0 | FALSE | FALSE | 0 | FALSE | 0 | FALSE | FALSE | FALSE | FALSE | FALSE | 0
0 | FALSE | FALSE | FALSE | FALSE | FALSE | 0 | FALSE | FALSE | 0 | FALSE | 0 | FALSE | FALSE | FALSE | FALSE | FALSE | 0
0 | FALSE | FALSE | FALSE | FALSE | FALSE | 0 | FALSE | FALSE | 0 | FALSE | 0 | FALSE | FALSE | FALSE | FALSE | FALSE | 0
0 | FALSE | FALSE | FALSE | FALSE | FALSE | 0 | FALSE | FALSE | 0 | FALSE | 0 | FALSE | FALSE | FALSE | FALSE | FALSE | 0
0 | FALSE | FALSE | FALSE | FALSE | FALSE | 0 | FALSE | FALSE | 0 | FALSE | 0 | FALSE | FALSE | FALSE | FALSE | FALSE | 0
0 | FALSE | FALSE | FALSE | FALSE | FALSE | 0 | FALSE | FALSE | 0 | FALSE | 0 | FALSE | FALSE | FALSE | FALSE | FALSE | 0
0 | FALSE | FALSE | FALSE | FALSE | FALSE | 0 | FALSE | FALSE | 0 | FALSE | 0 | FALSE | FALSE | FALSE | FALSE | FALSE | 0
0 | FALSE | FALSE | FALSE | FALSE | FALSE | 0 | FALSE | FALSE | 0 | FALSE | 0 | FALSE | FALSE | FALSE | FALSE | FALSE | 0
0 | FALSE | FALSE | FALSE | FALSE | FALSE | 0 | FALSE | FALSE | 0 | FALSE | 0 | FALSE | FALSE | FALSE | FALSE | FALSE | 0
0 | FALSE | FALSE | FALSE | FALSE | FALSE | 0 | FALSE | FALSE | 0 | FALSE | 0 | FALSE | FALSE | FALSE | FALSE | FALSE | 0
0 | FALSE | FALSE | FALSE | FALSE | FALSE | 0 | FALSE | FALSE | 0 | FALSE | 0 | FALSE | FALSE | FALSE | FALSE | FALSE | 0
0 | FALSE | FALSE | FALSE | FALSE | FALSE | 0 | FALSE | FALSE | 0 | FALSE | 0 | FALSE | FALSE | FALSE | FALSE | FALSE | 0
0 | FALSE | FALSE | FALSE | FALSE | FALSE | 0 | FALSE | FALSE | 0 | FALSE | 0 | FALSE | FALSE | FALSE | FALSE | FALSE | 0
0 | FALSE | FALSE | FALSE | FALSE | FALSE | 0 | FALSE | FALSE | 0 | FALSE | 0 | FALSE | FALSE | FALSE | FALSE | FALSE | 0
0 | FALSE | FALSE | FALSE | FALSE | FALSE | 0 | FALSE | FALSE | 0 | FALSE | 0 | FALSE | FALSE | FALSE | FALSE | FALSE | 0
0 | FALSE | FALSE | FALSE | FALSE | FALSE | 0 | FALSE | FALSE | 0 | FALSE | 0 | FALSE | FALSE | FALSE | FALSE | FALSE | 0
0 | FALSE | FALSE | FALSE | FALSE | FALSE | 0 | FALSE | FALSE | 0 | FALSE | 0 | FALSE | FALSE | FALSE | FALSE | FALSE | 0
0 | FALSE | FALSE | FALSE | FALSE | FALSE | 0 | FALSE | FALSE | 0 | FALSE | 0 | FALSE | FALSE | FALSE | FALSE | FALSE | 0
0 | FALSE | FALSE | FALSE | FALSE | FALSE | 0 | FALSE | FALSE | 0 | FALSE | 0 | FALSE | FALSE | FALSE | FALSE | FALSE | 0
0 | FALSE | FALSE | FALSE | FALSE | FALSE | 0 | FALSE | FALSE | 0 | FALSE | 0 | FALSE | FALSE | FALSE | FALSE | FALSE | 0
0 | FALSE | FALSE | FALSE | FALSE | FALSE | 0 | FALSE | FALSE | 0 | FALSE | 0 | FALSE | FALSE | FALSE | FALSE | FALSE | 0
0 | FALSE | FALSE | FALSE | FALSE | FALSE | 0 | FALSE | FALSE | 0 | FALSE | 0 | FALSE | FALSE | FALSE | FALSE | FALSE | 0
Total | 0 | 0 | 0 | 0 | 0 |  |  |  | 0 | 0 | Total | 0 | 0 | 0 | 0 | 0
/ha | #DIV/0! | #DIV/0! | #DIV/0! | #DIV/0! | #DIV/0! | #DIV/0! |  |  | #DIV/0! | #DIV/0! | /ha | #DIV/0! | #DIV/0! | #DIV/0! | #DIV/0! | #DIV/0! | #DIV/0!